## Sheet1
Channels needed
ADC	16
DAC	2
8:3 encoder	4
3:8 decoder	2

ADC
Description	Digi-Key PN	MFG	MFG PN	Interface	channels	bits	Vin Max	Package	Q	unit price	total price
IC ADC 12BIT 8CH SAR 16SOIC	MCP3208-CI/SL-ND	Microchip Technology	MCP3208-CI/SL	SPI	8	12	5	16-SOIC	2	$5.13	$10.26	Digi-Key search
IC DAC 12BIT V-OUT 14DIP	MCP4922-E/P-ND	Microchip Technology	MCP4922-E/P	SPI	2	12	5	14-DIP	8	$3.86	$30.88	Redditor recommended for CV

DAC
Description	Digi-Key PN	MFG	MFG PN	Interface	channels	bits	Vout Max	Package	Q	unit price	total price
SINGLE CHANNEL DAC 14BIT- MIDCOD	296-DAC70501MDGSRCT-ND	Texas Instruments	DAC70501MDGSR	I2C, SPI	1	14	5	10-TFSOP	2	$6.84	$13.68	Digi-key search
IC DAC 16BIT V-OUT 8VSSOP	296-46082-1-ND	Texas Instruments	DAC8552IDGKR	SPI, DSP	2	16	5	8-TSSOP	1	$10.38	$10.38

8:3 Encoder
Description	Digi-Key PN	MFG	MFG PN					Package	Q	unit price	total price
IC PRIORITY ENCOD 1 X 8:3 16SOIC	296-26468-1-ND	Texas Instruments	SN74HC148DR					16-SOIC	4	$0.60	$2.40

3:8 Decoder
Description	Digi-Key PN	MFG	MFG PN					Package	Q	unit price	total price
IC DECODER/DEMUX 1X3:8 16SOIC	296-24353-1-ND	Texas Instruments	CD74HC238M96					16-SOIC	2	$0.65	$1.30

5V Ref
Description	Digi-Key PN	MFG	MFG PN					Package	Q	unit price	total price
IC VREF SERIES 0.2% SOT23-5	LM4120AIM5-5.0/NOPBCT-ND	Texas Instruments	LM4120AIM5-5.0/NOPB					SOT-23-5		$3.12	$0.00

UI Cost Estimate
Part	Q	Unit Cost	Total Cost
Pot	18	$0.65	$11.70
Toggle Switch	21	$0.47	$9.87
3 position toggle switch	2	$0.47	$0.94
SP8T rotary switch	4	$0.89	$3.56
Push button	3	$0.25	$0.75
Rotary Encoder	1		$0.00
Jack	9	$0.29	$2.61
LED	16		$0.00

			29.43